## Sheet1
Need Bits	Instruction	Description	Functionality			s	d
00+op	trap	Trap to OS	this does a bunch of things...
04+op	anyi $d	bitwise ANY reduction, 16-bit integer	$d[15:0] = ($d[15:0] ? -1 : 0)	x	x		x
04+op	anyii $d	bitwise ANY reduction 8-bit integers	$d[15:8] = ($d[15:8] ? -1 : 0); $d[7:0] = ($d[7:0] ? -1 : 0)	x	x		x
04+op	i2p $d	16-bit integer to posit	$d[15:0] = (posit16)$d[15:0]	x	x		x
04+op	ii2pp $d	8-bit integers to posits	$d[15:8] = (posit8)$d[15:8]; $d[7:0] = (posit8)$d[7:0]	x	x		x
04+op	invp $d	Reciprocal 16-bit posit	$d[15:0] = 1 / $s[15:0]	x	x		x
04+op	invpp $d	Reciprocal 8-bit posits	$d[15:8] = 1 / $d[15:8]; $d[7:0] = 1 / $d[7:0]	x	x		x
04+op	jr $a	Jump Register	PC = $a[15:0]	x	x
04+op	negi $d	Negate 16-bit integer	$d[15:0] = -$d[15:0]	x	x		x
04+op	negii $d	Negate 8-bit integers	xxxxx	x	x		x
04+op	not $d	bitwise NOT 16-bit	$d[15:0] = ~$d[15:0]	x	x		x
04+op	p2i $d	16-bit posit to integer	$d[15:0] = (int16)$d[15:0]	x	x		x
04+op	pp2ii $d	8-bit posits to integers	$d[15:8] = (int8)$d[15:8]; $d[7:0] = (int8)$d[7:0]	x	x		x
08+op	addi $d, $s	Add 16-bit integers	$d[15:0] += $s[15:0]	x	x	x	x
08+op	addii $d, $s	Add 8-bit integers	$d[15:8] += $s[15:8]; $d[7:0] += $s[7:0]	x	x	x	x
08+op	addp $d, $s	Add 16-bit posits	$d[15:0] += $s[15:0]	x	x	x	x
08+op	addpp $d, $s	Add 8-bit posits	$d[15:8] += $s[15:8]; $d[7:0] += $s[7:0]	x	x	x	x
08+op	and $d, $s	bitwise AND 16-bit	$d[15:0] &= $s[15:0]	x	x	x	x
08+op	ld $d, $s	LoaD	$d[15:0] = memory[$s[15:0]]	x	x	x
08+op	muli $d, $s	Multiply 16-bit integers	$d[15:0] *= $s[15:0]	x	x	x	x
08+op	mulii $d, $s	Multiply 8-bit integers	$d[15:8] *= $s[15:8]; $d[7:0] *= $s[7:0]	x	x	x	x
08+op	mulp $d, $s	Multiply 16-bit posits	$d[15:0] *= $s[15:0]	x	x	x	x
08+op	mulpp $d, $s	Multiply 8-bit posits	$d[15:8] *= $s[15:8]; $d[7:0] *= $s[7:0]	x	x	x	x
08+op	or $d, $s	bitwise OR 16-bit	$d[15:0] |= $s[15:0]	x	x	x	x
08+op	shi $d, $s	shift 16-bit	$d[15:0] = (($s[15:0] > 0) ? ($d[15:0] << $s[15:0]) : ($d[15:0] >> -$s[15:0]))	x	x	x	x
08+op	shii $d, $s	shift 8-bit fields	$d[15:8] = (($s[15:8] > 0) ? ($d[15:8] << $s[15:8]) : ($d[15:8] >> -$s[15:8])); / $d[7:0] = (($s[7:0] > 0) ? ($d[7:0] << $s[7:0]) : ($d[7:0] >> -$s[7:0]))	x	x	x	x
08+op	slti $d, $s	Set Less Than 16-bit integers	$d[15:0] = $d[15:0] < $s[15:0]	x	x	x	x
08+op	sltii $d, $s	Set Less Than 8-bit integers	$d[15:8] = $d[15:8] < $s[15:8]; $d[7:0] = $d[7:0] < $s[7:0]	x	x	x	x
08+op	st $d, $s	STore	memory[$s[15:0]] = $d[15:0]	x	x	x	x
08+op	xor $d, $s	bitwise XOR 16-bit	$d[15:0] ^= $s[15:0]	x	x	x	x
12+op	ci8 $d, c8	Constant 8-bit sign extended to 16-bit	$d[15:0] = ((c8 & 0x80) ? 0xff00 : 0) | (c8 & 0xff)	x	x
12+op	cii $d, c8	Constant 8-bit duplicated to 16-bit	$d[15:8] = c8; $d[7:0] = c8	x	x
12+op	cup $d, c8	Constant 8-bit to upper 8-bits	$d[15:8] = c8	x	x
12+op	bnz $c, addr	Branch if Non-Zero	if ($c[15:0] != 0) PC += (addr-PC)	x	x
12+op	bz $c, addr	Branch if Zero	if ($c[15:0] == 0) PC += (addr-PC)	x	x
Variable	ci $d, c16	Constant 16-bit	$d[15:0] = c16 // by shortest sequence of instructions
Variable	jmp addr	Jump to 16-bit address	PC = addr // by shortest sequence of instructions
Variable	jnz $d, addr	Jump Non-Zero to 16-bit address	if ($d != 0) PC = addr // by shortest sequence of instructions
Variable	jz $d, addr	Jump Zero to 16-bit address	if ($d == 0) PC = addr // by shortest sequence of instructions